## Parts list
sub-mission river probe - parts list (v1)
Prices in EUR incl. VAT where listed. REUSE column: YES = you already own it and it needs no soldering; CHECK = look in your box first; NO = must be bought. Install type 'soldered permanent' = cannot come from inventory once used.
ID | Part | Spec | Qty | Source | Unit EUR | Total EUR | Optional? | Reuse from inventory? | Install type | Status | Notes
1. Rotor & drivetrain (wet side)
A01 | Blade | triple-blade rotor blade NACA4412 D220mm root pitch 28deg tip 2deg | 3 | printed in-house | 0 | 0 | REQUIRED | NO | printed | printed | blade is the mechanical fuse; carry 2 spares ¦ ASA or ASA-CF; 6 perimeters; epoxy coat; spare blade = fuse for branch strike
A02 | Hub | Ø64x46mm with 2x M4 heat-set inserts and Ø5 H7 shaft bore | 1 | printed in-house | 0 | 0 | REQUIRED | NO | printed | printed | brass inserts M4 from TME
A03 | Wet shaft | 316L Ø5 h6 x 115mm ground; 2 flats each end | 1 | nerezmaterial.cz | 2.6 | 2.6 | REQUIRED | NO | mechanical | verified | 3m bar 63.1 CZK makes ~26 shafts
A04 | Wet bearing | igus iglidur J plain bearing JSM-0507-05 5x7x5mm | 2 | tme.eu | 1.18 | 2.36 | REQUIRED | NO | mechanical | verified | 83 pcs in stock; JFM-0507-05 flanged 1.48 USD alt
A05 | Bearing carrier tube | 316L Ø12xØ8x55mm | 1 | nerezmaterial.cz | 1.2 | 1.2 | REQUIRED | NO | mechanical | quote | cut from Ø12 bar stock
A06 | Set screw | M4x8 316SS cup point ISO 4029 | 2 | tme.eu | 1 | 2 | REQUIRED | NO | mechanical | verified
A07 | Weed guard ring | Ø250 printed ring + 3 struts 40mm upstream of blade plane | 1 | printed in-house | 0 | 0 | REQUIRED | NO | mechanical | printed | in model as weed_guard
A08 | Blade safety retainer | 3mm stainless lanyard + crimp ferrule | 3 | tme.eu | 2 | 6 | DROP | NO | mechanical | verified | REMOVED: wire lanyard becomes a flail at 250 rpm, and the hole is a stress riser ¦ keeps detached blade from leaving
subtotal - Rotor & drivetrain (wet side) | [5 empty] | 8.16
2. Magnetic coupling
B01 | Magnet | N52 Ø8x5 axially magnetised canned 316L or epoxy | 16 | magsy.sk / supermagneticshop.com | 0.3 | 4.8 | REQUIRED | NO | permanent (potted) | verified | must be canned/epoxy - bare N52 corrodes in weeks ¦ ~0.30 EUR at 51+ pcs canned; bare N52 must not touch water
B02 | Magnet cup | Ø48 rim potted magnets ASA | 2 | printed in-house | 0 | 0 | REQUIRED | NO | mechanical | printed | in model as magcup
B03 | Separation wall | Ø106x5mm POM-C machined or PC-blend printed; integral with pod nose | 1 | nerezmaterial.cz / printed | 0 | 0 | REQUIRED | NO | machined | quote | solid 5 mm wall, no penetration ¦ MUST be solid 5mm; no penetration
B04 | Potting compound | 3M Scotch-Weld DP270 black 25ml | 1 | techfun.sk | 14 | 14 | REQUIRED | NO | mechanical | verified
subtotal - Magnetic coupling | [5 empty] | 18.8
3. Generator pod & sealing
C01 | Pod barrel | Ø110x120mm printed ASA wall 2.4mm + epoxy barrier | 1 | printed in-house | 0 | 0 | REQUIRED | NO | mechanical | printed | in model as pod
C02 | Tail cone | printed integral | 1 | printed in-house | 0 | 0 | REQUIRED | NO | mechanical | printed
C03 | Pod O-ring | NBR 70 Ø100x2.5 | 1 | tme.eu | 3 | 3 | REQUIRED | NO | mechanical | verified | grease Molykote 111
C04 | O-ring groove | 2.2mm wide x 1.8mm deep machined/printed into pod rim | 1 | in CAD | 0 | 0 | REQUIRED | NO | mechanical | todo | NOT YET IN MODEL - add to pod
C05 | Pod clamp screws | M4x30 A4 + washers | 1 | tme.eu | 3 | 3 | REQUIRED | NO | mechanical | verified
C06 | Desiccant | 5g silica gel with indicator | 2 | local | 2 | 4 | REQUIRED | NO | mechanical | verified | replace at service
C07 | Cable gland wet side | Lapp Skintop MS-M 12x1.5 + Scotchcast 2131 | 1 | tme.eu | 12 | 12 | REQUIRED | NO | permanent (potted) | verified | NOT YET IN MODEL - add boss
C08 | Generator | T-Motor GB2208 KV128 or X-TEAM XTG3506 (24N22P 6ohm w/ AS5048A encoder) | 1 | sk.x-teamrc.com / tmotor | 26 | 26 | REQUIRED | CHECK | mechanical | verified | check your motor box first - v0 used a robot motor ¦ XTG3506 preferred: encoder = free RPM/flow
C09 | Generator mount | printed cradle + 4x M3x8 A4 | 1 | printed + tme | 1 | 1 | REQUIRED | NO | mechanical | printed
subtotal - Generator pod & sealing | [5 empty] | 49
4. Sensors
D01 | pH electrode | DFRobot SEN0161-V2 Gravity pH kit + E201 BNC probe | 1 | techfun.sk | 39 | 39 | OPTIONAL | NO | mechanical | verified | pH is the fragile channel: 14-30 day service ¦ OPTIONAL per site; 14-30 day service; +-0.1 pH after 2-pt cal
D02 | pH spare electrode | E201-C BNC | 2 | techfun.sk | 9 | 18 | OPTIONAL | NO | consumable | verified | spare electrode ¦ consumable
D03 | pH buffer | 2x250ml pH7 + pH10 | 1 | techfun.sk | 12 | 12 | OPTIONAL | NO | consumable | verified | buffers ¦ consumable
D04 | Temperature | DS18B20 waterproof 1m cable | 1 | techfun.sk | 5 | 5 | REQUIRED | CHECK | mechanical | verified | you have NTC 10K from v0, not DS18B20 ¦ in model as sensor_ntc
D09 | Dissolved oxygen kit | DFRobot SEN0237-A Gravity analog DO, 0-20 mg/L, BNC probe, 2m cable | 1 | global-ic.sk / botland.cz | 175 | 175 | RECOMMENDED | NO | mechanical | verified | highest-value channel; but 30-day membrane service ¦ HIGHEST-VALUE channel (Budca = hypoxia); membrane 1-2 months in muddy water; 0.5M NaOH filling solution NOT shipped by air - source locally
D05 | Level / stage probe | Submersible IP68 316L, 0-1 mH2O, 0.5-4.5V out, 5m cable, permanent immersion rated | 1 | TME / sensorsone (quote) | 110 | 110 | RECOMMENDED | NO | mechanical | quote | replaces MS5837 (which must dry daily) ¦ MS5837-30BA REJECTED: gel element must be dried daily, 24h max submersion
D06 | EC/TDS | DFRobot SEN0244 Gravity analog TDS module + probe | 1 | tme.eu | 14 | 14 | REQUIRED | NO | mechanical | verified | weakest accuracy in set (+-10% FS) ¦ +-10% FS is the weakest sensor; use as trend indicator, site-calibrate
D07 | Turbidity | DFRobot SEN0189 (0-4.5V analog) | 1 | techfun.sk | 12.45 | 12.45 | REQUIRED | CHECK | mechanical | verified | v0 already has one - reuse if still working ¦ 6 in stock; in model as sensor_turb
D08 | Sensor cable | 4x2x0.5mm shielded PUR outdoor | 1 | tme.eu | 20 | 20 | REQUIRED | NO | mechanical | verified
subtotal - Sensors | [5 empty] | 405.45
5. Sensor cage & mounting
E01 | Sensor cage | Ø130x150 printed ASA 12 slots | 1 | printed in-house | 0 | 0 | REQUIRED | NO | mechanical | printed | in model as cage
E02 | Cage fasteners | M3x10 A4 + nylok | 1 | tme.eu | 6 | 6 | REQUIRED | NO | mechanical | verified
E03 | Sensor holders | printed clips for pH/TDS/turbidity/NTC/MS5837 | 5 | printed in-house | 0 | 0 | REQUIRED | NO | mechanical | printed | in model as sensor bodies
subtotal - Sensor cage & mounting | [5 empty] | 6
6. Wet-dry interface (cable)
F01 | Cable | 8x0.5mm2 PUR jacket submersible 6m | 1 | tme.eu | 35 | 35 | REQUIRED | NO | permanent | verified
F02 | Bulkhead connector | potted gland entry (NOT SubConn) | 1 | tme.eu | 12 | 12 | REQUIRED | NO | permanent (potted) | verified | cost cut from 85 EUR wet-mate
subtotal - Wet-dry interface (cable) | [5 empty] | 47
7. Electronics (dry box)
G01 | Enclosure | IP68 ready-made 190x130x80mm | 1 | tme.eu | 22 | 22 | REQUIRED | NO | mechanical | verified | ready-made IP68 box, do not print ¦ in model as site_box
G02 | MCU (NOT USED in simple build) | LaskaKit ESP32-S3-DEVKit | 1 | laskakit.cz | 0 | 0 | DROP | CHECK | socketed reusable | verified | not used: Wio-E5 mini is the single brain (MCU + radio) ¦ DROPPED: Wio-E5 mini is the single brain (MCU+LoRa). Bring back only if we need more GPIO/dual-core.
G03 | MCU + radio (single board) | Seeed Wio-E5 mini: STM32WLE5JC Cortex-M4 + SX126x LoRa 868 MHz, USB-C, ADC/I2C/UART/GPIO | 1 | techfun.sk | 15 | 15 | REQUIRED | NO | socketed reusable | verified | does EVERYTHING in the probe: sensors + LoRa + duty cycle. u.FL/SMA antenna connector - check which, both work
G04 | Antenna probe | 868MHz 5dBi SMA-M omni 195mm | 1 | neven.cz | 6 | 6 | REQUIRED | NO | mechanical | verified | 149 CZK
G05 | Antenna pigtail | u.FL to SMA bulkhead 15cm | 1 | tme.eu | 3 | 3 | REQUIRED | NO | socketed reusable | verified | u.FL -> SMA pigtail; skip if your board ships with SMA already
G06 | Boost harvester | LTC3105EFE MPPT boost | 1 | tme.eu | 5 | 5 | REQUIRED | NO | soldered permanent | verified | needed when EMF below bus
G07 | Buck | TPS62A02DRC step-down | 1 | tme.eu | 2.5 | 2.5 | REQUIRED | NO | soldered permanent | verified
G08 | Rectifier | Nexperia PMEG2010AEB 20V 1A SOD-523 | 6 | tme.eu | 0.15 | 0.9 | REQUIRED | NO | soldered permanent | verified | 452k in stock
G09 | Clamp | TL431LIAQ + MJD127T4G + PWR263S 3.3R dump | 1 | tme.eu | 4 | 4 | REQUIRED | NO | soldered permanent | verified | overvoltage protection
G10 | Supercap | Eaton XLR-4R0507 LIC 500F 4.0V | 1 | tme.eu | 11 | 11 | REQUIRED | NO | soldered permanent | quote | LIC, not coin-cell EDLC (50 ohm ESR) ¦ NO coin-cell EDLC (50ohm ESR kills TX)
G11 | Voltage supervisor | TLV840 nanopower | 1 | tme.eu | 1.5 | 1.5 | REQUIRED | NO | soldered permanent | verified | gates buck at 4.8V
G12 | Load switch | TPS22860 x2 for pH/EC sequencing | 2 | tme.eu | 1 | 2 | REQUIRED | NO | soldered permanent | verified | removes ground-loop need
G13 | Barometer | BME280 module outside potting in vented sub-box | 1 | laskakit.cz | 6 | 6 | REQUIRED | CHECK | socketed reusable | verified | BME280 modules are common in a parts box ¦ pressure reference for MS5837
G14 | PCB | custom 2-layer 60x80mm | 1 | jlcpcb | 3 | 3 | REQUIRED | NO | soldered permanent | quote | panel of 10 amortises ¦ panel of 10 amortises
G15 | Connectors | JST-PH/XH assortment + crimps | 1 | laskakit.cz | 10 | 10 | REQUIRED | CHECK | mechanical | verified | you likely have JST/dupont assortments
G16 | Protection | Fuse 0.5A + TVS + ESD array | 1 | tme.eu | 6 | 6 | REQUIRED | NO | soldered permanent | verified
G17 | Cable glands | M12 IP68 potted x3 | 3 | tme.eu | 3 | 9 | REQUIRED | NO | permanent (potted) | verified
subtotal - Electronics (dry box) | [5 empty] | 106.9
8. Structure & site
H01 | Ground screw anchor | M68 x 800mm solar-fence ground screw | 1 | hornbach | 25 | 25 | REQUIRED | NO | mechanical | verified | 1-2 kN lateral: this is what survives floods ¦ 1-2kN lateral - covers flood case
H02 | Pole | scaffold tube Ø48.3x3.2 x 3000mm galvanised | 1 | stavebniny | 18 | 18 | REQUIRED | CHECK | mechanical | verified | scaffold tube - any builder's merchant ¦ removable mast pinned into receiver
H03 | Receiver sleeve | Ø52 tube 300mm + pin holes | 1 | metal shop | 8 | 8 | REQUIRED | NO | machined | quote | pinned mast interface
H04 | Arm tube | alu Ø28x1.5 x 1300mm | 1 | hornbach | 9 | 9 | REQUIRED | CHECK | mechanical | verified
H05 | Drop tube | alu Ø22x1.5 x 900mm | 1 | hornbach | 6 | 6 | REQUIRED | CHECK | mechanical | verified
H06 | Hinge collar | printed ASA + M8 A4 bolt | 1 | printed + tme | 3 | 3 | REQUIRED | NO | printed | printed
H07 | Shear pin | M4 316SS pin + 2 spares on pole collar | 1 | tme.eu | 1 | 1 | REQUIRED | NO | mechanical | verified | shear pin releases pod on debris hit ¦ releases pod on >150N debris hit
H08 | Yaw strut | alu Ø22x600mm + 2 clamps | 1 | hornbach | 5 | 5 | RECOMMENDED | NO | mechanical | verified | anti-flutter strut; drop only if arm is very stiff ¦ anti-flutter
H09 | Guy line | 3mm Dyneema 2x4m + turnbuckles | 1 | tme.eu | 9 | 9 | REQUIRED | NO | mechanical | verified | 45deg up/downstream
H10 | Guy anchor | 300mm ground screw x2 | 1 | hornbach | 10 | 10 | REQUIRED | NO | mechanical | verified
H11 | Safety cable | 3mm galv wire + ferrules tethering pod to pole | 1 | tme.eu | 4 | 4 | REQUIRED | NO | mechanical | verified | anti-theft / anti-loss tether ¦ theft/flood retention
H12 | Security fastener | one-way Torx M5 + steel band for box | 1 | tme.eu | 4 | 4 | RECOMMENDED | NO | mechanical | verified | anti-theft ¦ anti-theft
H13 | Site label | engraved plate with project + contact | 1 | local print shop | 3 | 3 | RECOMMENDED | NO | mechanical | verified | label makes it unsellable ¦ anti-theft by making it unsellable
subtotal - Structure & site | [5 empty] | 105
9. Gateway (base station)
I01 | Gateway radio (single-channel) | Wio-E5 mini = STM32WLE5JC + USB-C + CH340; plugs straight into RPi USB | 1 | rakwireless reseller | 18 | 18 | REQUIRED | NO | socketed reusable | verified | single-channel Wio-E5 gateway: same radio as the probe, no concentrator needed ¦ same board as G03; USB-C straight into the Pi; runs the packet listener
I02 | Compute | Raspberry Pi 4 4GB + PSU + SD | 1 | local | 70 | 70 | REQUIRED* | YES | socketed reusable | verified | YOU ALREADY HAVE THIS - reuse, zero soldering ¦ YOU ALREADY HAVE THIS - reuse, zero soldering; runs the gateway service
I03 | Antenna | MikroTik 868_Omni 6.5dBi IP66 862-876MHz + mast kit | 1 | i4wifi.cz | 45 | 45 | REQUIRED* | NO | mechanical | quote | range-critical part ¦ range-critical: gateway antenna gain + mast height set the link
I04 | Enclosure | IP65 box + PoE injector | 1 | tme.eu | 35 | 35 | REQUIRED* | CHECK | mechanical | verified
I05 | Mast | 3m alu mast + wall bracket | 1 | hornbach | 30 | 30 | REQUIRED* | CHECK | mechanical | verified | height sets range
I06 | Concentrator upgrade (optional) | RAK2287 SX1302 mini-PCIe MODULE + RAK2287 Pi HAT (module alone is unusable - RPi has no mini-PCIe) | 1 | rakwireless reseller | 145 | 145 | OPTIONAL | NO | socketed reusable | quote | RAK2287 concentrator + Pi HAT, only for multi-SF/public TTN; module alone will not fit a Pi ¦ Only for multi-SF / multi-channel / public TTN. Single-channel Wio-E5 gateway is enough for our 20 nodes.
subtotal - Gateway (base station) | [5 empty] | 343
10. Consumables
J01 | Filament ASA | Prusament ASA 850g | 1 | prusa3d.com | 32 | 32 | REQUIRED | CHECK | consumable | verified | you may only have PETG/PLA - ASA needed for UV/water
J02 | Filament PC Blend | Prusament PC Blend 970g (for wall/structural) | 1 | prusa3d.com | 40 | 40 | REQUIRED | CHECK | consumable | verified
J03 | Epoxy barrier | West System 105 + 206 | 1 | techfun.sk | 18 | 18 | REQUIRED | NO | consumable | verified
J04 | Conformal coat | Electrolube acrylic 200ml | 1 | tme.eu | 14 | 14 | REQUIRED | NO | consumable | verified
J05 | Silicone grease | Molykote 111 100g | 1 | tme.eu | 9 | 9 | REQUIRED | CHECK | consumable | verified
J06 | Threadlocker | Loctite 243 + 406 | 1 | tme.eu | 11 | 11 | REQUIRED | CHECK | consumable | verified
J07 | Heat-set inserts | M3/M4 brass assortment | 1 | tme.eu | 6 | 6 | REQUIRED | CHECK | consumable | verified
J08 | O-ring kit | NBR metric assortment | 1 | tme.eu | 12 | 12 | REQUIRED | CHECK | consumable | verified
subtotal - Consumables | [5 empty] | 142
11. Tooling (one-off)
K01 | Vacuum chamber | Bel-Art F42025 + gauge + pump | 1 | tme.eu | 85 | 85 | RECOMMENDED | CHECK | reusable tool | verified | acceptance test rig; borrow if possible ¦ acceptance test rig (one-off)
K02 | Torque driver | Wiha 28506 1.2Nm | 1 | tme.eu | 40 | 40 | RECOMMENDED | CHECK | reusable tool | verified | one-off
K03 | Spring balance | 0-5N for coupling slip jig | 1 | local | 5 | 5 | RECOMMENDED | CHECK | reusable tool | verified | needed for cogging/slip measurement ¦ one-off
subtotal - Tooling (one-off) | [5 empty] | 130
REQUIRED (everything needed to build and deploy) | [5 empty] | 720.31
recommended add-ons (DO, level probe, anti-theft, tools) | [5 empty] | 641
TOTAL if you buy everything | [5 empty] | 1361.31
saved by reusing what you already own | [5 empty] | -70
net if you reuse your Raspberry Pi etc. | [5 empty] | 1291.31

## Summary
Cost by category
Category | Required EUR | Optional EUR | Items
1. Rotor & drivetrain (wet side) | 8.16 | 0 | 8
2. Magnetic coupling | 18.8 | 0 | 4
3. Generator pod & sealing | 49 | 0 | 9
4. Sensors | 51.45 | 354 | 9
5. Sensor cage & mounting | 6 | 0 | 3
6. Wet-dry interface (cable) | 47 | 0 | 2
7. Electronics (dry box) | 106.9 | 0 | 17
8. Structure & site | 93 | 12 | 13
9. Gateway (base station) | 198 | 145 | 6
10. Consumables | 142 | 0 | 8
11. Tooling (one-off) | 0 | 130 | 3
TOTAL | 720.31 | 641
HOW TO READ
REUSE = YES -> you already own it, no soldering needed (Raspberry Pi 4 for the gateway).
REUSE = CHECK-> look in your parts box before buying (ESP32 devkits, JST, BME280, filament, tools).
Install type 'soldered permanent' -> cannot come from inventory; once built it stays in the board.
OPTIONAL -> pH module only. RECOMMENDED -> DO, level probe, anti-theft, tools.
DROP -> blade lanyard, removed: flail risk plus a stress riser at the blade root.
SENSOR NOTE
DO (SEN0237-A) is the highest-value channel: the 2021 Budca fish kill was oxygen depletion.
It is also the most maintenance-hungry: membrane 1-2 months in muddy water, so 30-day service.
MS5837-30BA was rejected: datasheet requires the element to be dried daily, 24 h max submersion.
TDS/EC is +-10% FS - a trend indicator, not an absolute measurement.